## 40MM kg Facility
Table 1 Inputs From Superpro
Section | Process Electrical | Process Steam |  | Cooling Water | Chilled Water
| kWh / yr | MT/ yr |  | MT/ yr | MT / yr
Bare #
Raw Milk Storage | 1633 |  |  |  | 6137
Milk Pasturization | 1095 | 372 |  |  | 35722
Homogenization | 219065
Milk Standardization | 142787 | 14 |  | 65988
Cream Pasturization | 10 | 5 |  |  | 4825
Cream Packaging | 15662
Milk Packaging | 563861
Cold Storage | 2308800
CIP | 6842 | 1310
Wastewater treatment | 18067 | 164
Total | 3277822 | 1865 |  | 65988 | 46684
Table 2 Inputs From Table 1 Converted to Electrical, Nat Gas and Tons Refrigeration
Section | Process Electrical | Process Steam |  | Cooling Water | Chilled Water
|  | Kwh Reqd | Nat Gas - 1.20 BTU's | Kw/h Reqd | Ton Refrigeration
Bare +25%
Raw Milk Storage | 2041.25 |  |  |  | 11176.1214
Milk Pasturization | 1368.75 | 204.972 | 1180638720 |  | 65053.5128
Homogenization | 273831.25
Milk Standardization | 178483.75 | 7.714 | 44432640 | 7271.8776
Cream Pasturization | 12.5 | 2.755 | 15868800 |  | 8786.8316
Cream Packaging | 19577.5
Milk Packaging | 704826.25
Cold Storage | 2886000
CIP | 8552.5 | 721.81 | 4157625600
Wastewater treatment | 22583.75 | 90.364 | 520496640
Totals | 4097277.5 | 1027.615 | 5919062400 | 7271.8776 | 85016.4658
Table 3 Inputs From Table 2 Converted to Electrical kwh & BTU Nat Gas
Section | Process Electrical | Process Steam |  | Cooling Water | Chilled Water | GHG | GHG
|  | Kwh Reqd | Nat Gas - 1.20 BTU's | Kw/h Reqd | Kw/h Reqd | lb CO2e | %
Raw Milk Storage | 2041.25 |  |  |  | 22352.2428 | 40737.1329 | 0.5087%
Milk Pasturization | 1368.75 | 204.972 | 1180638720 |  | 130107.0256 | 392988.4849 | 4.907%
Homogenization | 273831.25 |  |  |  |  | 457298.1875 | 5.711%
Milk Standardization | 178483.75 | 7.714 | 44432640 | 7271.8776 |  | 316738.6055 | 3.955%
Cream Pasturization | 12.5 | 2.755 | 15868800 |  | 17573.6632 | 31699.8596 | 0.3959%
Cream Packaging | 19577.5 |  |  |  |  | 32694.425 | 0.4083%
Milk Packaging | 704826.25 |  |  |  |  | 1177059.8375 | 14.7%
Cold Storage | 2886000 |  |  |  |  | 4819620 | 60.19%
CIP | 8552.5 | 721.81 | 4157625600 |  |  | 624996.0107 | 7.805%
Wastewater treatment | 22583.75 | 90.364 | 520496640 |  |  | 114170.5778 | 1.426%
Totals | 4097277.5 | 1027.615 | 5919062400 | 7271.8776 | 170032.9316 | 8008003.1213 | 100%
Table 4 Inputs From Table3 Converted Electrical kwh to Btu and totaled
Section | Process Electrical | Steam Electrical | Steam Nat Gas | Cooling Water | Chilled Water | Totals | Energy Use % | Total Electricity | Total Natural Gas
| BTU's | BTU's | BTU's | BTU's | BTU's | BTU's |  | million BTU's | million BTU's
Raw Milk Storage | 6965030.775 |  |  |  | 76268981.6452 | 83234012.4202 | 0.4059% | 83.234 | 0
Milk Pasturization | 4670366.625 | 699393.1601 | 1180638720 |  | 443943386.399 | 1629951866.1841 | 7.948% | 449.3131 | 1180.6387
Homogenization | 934350561.375 |  | 0 |  |  | 934350561.375 | 4.556% | 934.3506 | 0
Milk Standardization | 609011542.725 | 26321.248 | 44432640 | 24812664.4341 |  | 678283168.407 | 3.307% | 633.8505 | 44.4326
Cream Pasturization | 42651.75 | 9400.4457 | 15868800 |  | 59963799.3219 | 75884651.5176 | 0.37% | 60.0159 | 15.8688
Cream Packaging | 66801170.85 |  |  |  |  | 66801170.85 | 0.3257% | 66.8012 | 0
Milk Packaging | 2404965840.675 |  |  |  |  | 2404965840.675 | 11.73% | 2404.9658 | 0
Cold Storage | 9847436040 |  |  |  |  | 9847436040 | 48.02% | 9847.436 | 0
CIP | 29182327.35 | 2462916.7734 | 4157625600 |  |  | 4189270844.1234 | 20.43% | 31.6452 | 4157.6256
Wastewater Treatment | 77058916.725 | 308334.619 | 520496640 |  |  | 597863891.344 | 2.915% | 77.3673 | 520.4966
Totals | 13980484448.85 | 3506366.2461 | 5919062400 | 24812664.4341 | 580176167.3661 | 20508042046.8963 | 100%
|  |  |  | CO2 Coversion Factors Lbs CO2 / Unit |  | Pounds CO2 Equiv | kg CO2 Equiv.
Table 5 Greenhouse Gas Emissions
Total Natural Gas Required - BTU's |  |  | 5919062400 | 0.0001466 |  | 867734.5478 | 393708.96
( From Table 3)
Total Electricity Reqd - kW
Process |  | 4097277.5
steam Generation |  | 1027.615
Cooling Water |  | 7271.8776
Chilled Water |  | 170032.9316
Total Electricity Reqd - kW |  |  | 4275609.9242 | 1.67 |  | 7140268.5735 | 3239686.2856
Total pounds CO2 equivlent Generated | [5 empty] | 8008003.1213 | 3633395.2456
|  | Total milk processed: | 39998961 | kg yr
|  | Natural Gas: | 0.037256 | kg CO2/ gal
|  |  | 0.009843 | kg CO2/ kg milk
|  |  | 0.0098166 | kg CO2/ kg milk (excluding cream)
|  | Electricity: | 0.30656 | kg CO2/ gal
|  |  | 0.080994 | kg CO2/ kg milk
|  |  | 0.08029 | kg CO2/ kg milk (excluding cream)
|  | Total GHG: | 0.090837 | kg CO2/ kg milk
Note on A19: An electricity index of 13.5 KWh/m2/d (1.25 KWh/ft2/d) was used for cold storage.

## Utility Data
Utility Consumers - Conversion Factors
|  | Electrical |  | Natural Gas
Process Electrical
Steam ( 1200 BTU/ lb) |  | 0.25 | kw/Mlbs steam |  | Use 20% efficency loss |  | Basis Nat Gas
If Coal use 1.0 kw/ m lbs steam
Cooling Water |  | 5e-05 | kw/ lb ct water |  |  |  | EPA Studies
Richardson = .067 kw/ ton refrigeration ( add ad'l pumps)
Chilled Water |  | Chilled Water ( Glycol) in Superpro at 5.5046 kcal / kg
1 kcal = 3.97 btu
|  | Chilled Water = |  | 21.8533 | Btu / kg
1 Ton Refrigeration = 12000 Btu/hr
|  | 1 Ton Refrigeration |  | 549.1172 | kg/ chilled water
Electric Requiremets vary from .7 kw/ TR to 3 kw/ TR
|  | Use for electrical ( kw/ TR) |  |  | 2 | kw / TR
kilowatt hrs to BTU's |  | 3412.14 | BTU's / kwh
Greenhouse gas emissions - Conversion Factors
Sources
ERRC study on Enrergy useages in 40, 90 and 300 million galls / year dairy
processing facilities
Greenhouse Gas Emissions From the Use of Electricity and Natural Gas
Reference : Soure Energy and Emission Factors for Energy Use in Buildings
M. Deru & P. Torcellini
NREL Technical Report # NREL/TP-55--38617
Revised June 2007
Greenhouse Gas Emissions From the Use of Electricity
From Table 3, Page 8 of NREL report
CO2 equivlents total emisions for delivered electricity on a national basis=
1.67 pounds of CO2 equivlents / kWh electricity
No additional CO2 equivlents are produced during the use of the electricity
Greenhouse Gas Emissions From the Use of Natural Gas
Sum of emissions from Delivering the Natural Gas plus combusting the natural gas
From Table 6, Page 9 of NREL reference
CO2 equivlents total emisions for delivered natural gas on a national basis=
27.8 pounds of CO2 equivlents per thousand cubic feet of natural gas
1,030,000 BTU's = 1,000 cubic feet natural gas
From Table 8, Page 11 of NREL reference
CO2 equivlents total emisions for on site combustion of natural gas on a national basis=
123 pounds of CO2 equivlents per thousand cubic feet of natural gas
1,030,000 BTU's = 1,000 cubic feet natural gas
Total Greenhouse Gas Emissions From the Use of Natural Gas as a combustional fuel
CO2 equivlents total emisions for on site combustion of natural gas on a national basis=
150.8 pounds of CO2 equivlents per thousand cubic feet of natural gas
1,030,000 BTU's = 1,000 cubic feet natural gas
146.6 pounds of CO2 equivlents per million BTU's of natural gas

## Notes & Quallifications
Items Needing clarification
General
The numbers we have assembled are conceptual in nature. More accurate results
could be achieved by gathering input form one or several dairies.
1) Cooling for storage tanks
We have added cooling to bring the various milk solutions down to storage
temperatures but have not inlcuded cooling losses in the storage tanks.
2) Power requiremtns for pumps
We have included 25% additional process electrical to cover misc. power uses
such as pumps etc.
3) Power for chilled water
We have used an average number of 2 kw / ton of refrigeration but recognize that this
can vary depending on the refrigeration system used.
4) Pasturization heat recovery
The pasteurization process is based on 93% heat recovery,