## Calcs I
I. Basic required input data |  |  |  |  | II. Flux Calculations without chamber bias correction using (a) Linear regression, (b) Quadratic regression, (c) Restricted quadratic regression and (d) HMR | [26 empty] | III. Flux Calculations with chamber bias correction (CBC) method using LR, QR, rQR or HMR as base calculation schemes | [17 empty] | IV. Minimim detectable flux (MDF) calculations based on Parkin et al. 2020 | [6 empty] | https://doi.org/10.2134/jeq2011.0394 | [5 empty] | V. Variance-based filtering (VBF) method
Values in red need to be entered. All other values are calculated | [30 empty] | Additional inputs needed for CBC | [8 empty] | 26.8575 | 44.3456 | 25.014 | [6 empty] | Additional inputs needed for |  |  | Number of sampling points (n) = 3 (not available for HMR) |  |  |  |  | Number of sampling points (n) = 4 | [6 empty] | Ambient N2O concentration = |  |  | 0.37255 | mg N/m3
Ambient air pressure (atm) = |  |  | 1 | [27 empty] | Data entry req'd for values in red. | [8 empty] | -3.5666 | -5.5105 | -3.2561 | [6 empty] | MDF and VBF calculations |  |  | Constants from Table 7 in Parkin et al (2012) for n=3 |  |  |  |  | Constants from Table 7 in Parkin et al (2012) for n=4 | [6 empty] | Variance expected in ambient air samples = |  | s2air = | 0.00012491 | mg N/m3
Chamber air temp (deg C) = |  |  | 20 | II.a. Linear regression (LR) |  |  |  | II.b. Quadratic regression (QR) flux calculations using LINEST function | [6 empty] | II.c. Restricted QR (rQR) flux calculations |  |  | II.d. HMR flux calculations: Must be done using the HMR package for R --> |  |  |  |  | https://cran.r-project.org/web/packages/HMR/index.html | [7 empty] | All other values are calculated. | [8 empty] | 0.2814 | 0.1799 | 0.2772 | [6 empty] | CVN2O†= | 3% |  |  | LR | QR | rQR | HMR‡ |  | LR | QR | rQR | HMR
Chamber height (H) (meters or m3/m2) = |  |  | 0.25 | flux calculations | [12 empty] | Some familiarity with R and HMR are needed. A brief description is given below. For more info see: | [6 empty] | Pedersen et al. 2010 ---> |  | https://doi.org/10.1111/j.1365-2389.2010.01291.x |  |  |  |  | b‡ | 6.47 |  |  | Physical constants: |  |  |  |  | 0.0471 | 0.0363 | 0.0439 | [6 empty] | Ambient N2O= | 320 | ppb | a | 2.314 | 10.06 | 7.095 |  | a | 2.211 | 7.617 | 8.844 | 13.2 | From Table 2 of Venterea et al. 2020† |  |  | Variance-based threshold:
Deployment period (DP) (hours) = |  |  | 1 | [27 empty] | % clay | 22 | % |  | K_25= | 0.6116 | D_25= | 511.7 |  | CBC Constants (Table 1, Venterea, JEQ 2010) | [8 empty] | Values in red need to be entered. |  |  | b | 1.005 | 0.9904 | 0.9944 |  | b | 0.9975 | 1.004 | 0.9966 | 0.9973 | Sample size, n | c20.95 | c20.95/(n - 1) | s2air * c20.95/(n - 1)
| Raw chamber data |  |  | LR flux |  | Time | Time^2 | [5 empty] | QR 2nd | QR flux | rQR flux | Selected method | 1. The first step is to create an input file containing the chamber data. The file needs to be structured like the cells below and then saved as an EXCEL csv file: | [13 empty] | part dens = | 2.65 | g /cm3 |  | X= | 2600 | [7 empty] | test for |  | CBC adjusted fluxes: |  |  | All other values are calculated. |  |  | theta | 2.314 | 10.06 | 7.095 |  | theta | 2.211 | 7.617 | 8.844 | 13.2 | 3 | 5.991 | 2.9955 | 0.00037418 | mg N/m3
Series ID | Time (hours) | N2O (ppb)* | N2O (ug N2O-N/m3) | ug N/m2/h | LR r2 | (h) | (h^2) |  |  |  | QR slope | QR R2 | derivative | ug N/m2/h | ug N/m2/h | LR or QR | Series ID | Ch vol (m3) | Ch area (m2) | Time (hours) | N2O (ug N2O-N/m3) | [9 empty] | gMC§ | bulk dens | soil temp | vMC § | porosity | K | D | E1 | E2 | TFU-QR | TFU-LR | TFU-HMR | TFU-HMR_adj £ | porosity error¥ | QR-CBC | rQR-CBC £ | LR-CBC | HMR-CBC | Other req'd inputs (from section I): |  |  | slope factor | 740.48 | 3219.2 | 2270.4 |  | slope factor | 707.52 | 2437.44 | 2830.08 | 4224 | 4 | 7.815 | 2.605 | 0.0003254 | mg N/m3
Example, three sampling points, with DP = |  |  | 1 hr |  |  |  |  | Raw LINEST output†: | [8 empty] | A | 0.25 | 1 | 0 | 384.9898 | [9 empty] | (g/g) | (g/cm3) | (oC) | [11 empty] | ug N/m2/h | ug N/m2/h | ug N/m2/h | ug N/m2/h | Air pressure: | 1 | atm | nL/L/h | 22.2144 | 96.576 | 68.112 |  | nL/L/h | 21.2256 | 73.1232 | 84.9024 | 126.72 | 5 | 9.488 | 2.372 | 0.00029629 | mg N/m3
A | 0 | 330.8 | 384.9898 | 111.2526 | 0.98799 | 0 | 0 | -169.9816 | 614.9919 | 384.9898 | 614.9919 | 1 | -169.9816 | 153.748 | 153.748 | QR | A | 0.25 | 1 | 0.5 | 649.9903 | [9 empty] | 0.3 | 0.95 | 20 | 0.285 | 0.64151 | 0.70968 | 48.1089 | 26.8817 | 3.8395 | 4.7441 | 10.4178 | 4.6146 | 4.6146 | no error | 161.4052 | 161.4052 | 124.1905 | 167.4995 | Air temp: | 20 | deg C | nL/m2/h | 5553.6 | 24144 | 17028 |  | nL/m2/h | 5306.4 | 18280.8 | 21225.6 | 31680
A | 0.5 | 558.5 | 649.9903 |  |  | 0.5 | 0.25 | 0 | 0 | 0 | [6 empty] | A | 0.25 | 1 | 1 | 830 | [27 empty] | H | 0.25 | meters | nmol/m2/h | 230.8624 | 1003.6628 | 707.8516 |  | nmol/m2/h | 220.5863 | 759.9303 | 882.3453 | 1316.9332 | Calculations and recommendations for example data sets (for data entered in Columns A-D):
A | 1 | 713.1722 | 830 |  |  | 1 | 1 | 1 | 0 | #N/A | [6 empty] | B | 0.25 | 1 | 0 | 371.8969 | [27 empty] | DP | 1 | hr | MDF = (ug N/m2/h) | 6.4641 | 28.1026 | 19.8198 | n/a | MDF = (ug N/m2/h) | 6.1764 | 21.278 | 24.7057 | 36.8741 | Series | s2sample |  | IF s2sample < s2air * c20.95/(n-1) THEN recommend LR
[17 empty] | B | 0.25 | 1 | 0.33333 | 628.0628 | [31 empty] | LR | QR | rQR | HMR |  | LR | QR | rQR | HMR | A | 50110.4774 | mg N/m3 | OK to use non-linear scheme
Example, four sampling points, with DP = |  |  | 1 hr |  |  |  |  | Raw LINEST output: | [8 empty] | B | 0.25 | 1 | 0.66667 | 825.6647 | [27 empty] | --> Refer to Parkin et al 2012 for details and theory about the MDF method |  |  |  |  | https://doi.org/10.2134/jeq2011.0394 | [7 empty] | B | 91958.4386 | mg N/m3 | OK to use non-linear scheme
B | 0 | 319.55 | 371.8969 | 175.9248 | 0.99721 | 0 | 0 | 13.6956 | 690.0036 | 378.0576 | 690.0036 | 0.99725 | 13.6956 | 172.5009 | 175.9248 | LR | B | 0.25 | 1 | 1 | 1087.9175 | [9 empty] | 0.34 | 1.1 | 24 | 0.374 | 0.58491 | 0.62981 | 14.1018 | 6.2958 | 4.5979 | 3.1794 | 7.3265 | 3.1359 | 7.3265 | no error | 178.1655 | 189.833 | 189.833 | 189.8278 | --> Refer to Fig. 1 and Sections 3.1 and 3.2 of Venterea et al. 2020 for recommendations for using MDF method | [7 empty] | http://doi.org/10.1002/jeq2.20118 |  |  |  |  | C | 133993.9716 | mg N/m3 | OK to use non-linear scheme
B | 0.33333 | 539.6589 | 628.0628 |  |  | 0.33333 | 0.11111 | 123.9827 | 129.3758 | 26.8541 | [6 empty] | C | 0.25 | 1 | 0 | 364.8558 | [27 empty] | --> The basic idea is that any chamber data yielding fluxes below the MDF should be considered suspect
B | 0.66667 | 709.4471 | 825.6647 |  |  | 0.66667 | 0.44444 | 0.99725 | 27.5517 | #N/A | [6 empty] | C | 0.25 | 1 | 0.25 | 678 | [27 empty] | --> MDFs can be calculated when n = 3 (except for HMR) or when n = 4, and are calculated separately for each flux calculation method. The VBF method (section V) is less restrictive | [12 empty] | --> Refer to Fig. 1 and Sections 3.1 and 3.2 of Venterea et al. 2020 for description of the basis of the VBF method and
B | 1 | 934.7862 | 1087.9175 |  |  | 1 | 1 | [9 empty] | C | 0.25 | 1 | 0.5 | 870 | [27 empty] | --> If using the CBC method, MDFs calculated above should be corrected in the same way that the fluxes are corrected. For example, for the given data, for n = 4: | [12 empty] | recommendations for its use |  | http://doi.org/10.1002/jeq2.20118
[17 empty] | C | 0.25 | 1 | 0.75 | 1130 | [32 empty] | MDF | MDF | MDF | MDF | MDF | MDF | MDF | MDF | --> The basic idea is that the variance of the chamber samples (s2sample) is first computed prior to flux calculation.
Example, five sampling points, with DP = |  |  | 1 hr |  |  |  |  | Raw LINEST output: | [8 empty] | C | 0.25 | 1 | 1 | 1290 | [31 empty] | Series | LR | LR-CBC | QR | QR-CBC | rQR | rQR-CBC¥ | HMR | HMR-CBC | --> The sample variance is then compared to the variance expected in ambient air samples (σ2air) given a certain degree of
C | 0 | 313.5 | 364.8558 | 230.2288 | 0.98895 | 0 | 0 | -272.3296 | 1193.245 | 372.0723 | 1193.245 | 0.99652 | -272.3296 | 298.3112 | 298.3112 | QR | [14 empty] | 0.27 | 1.05 | 22 | 0.2835 | 0.60377 | 0.66829 | 38.444 | 19.5961 | 3.4624 | 5.7143 | 12.2765 | 5.5268 | 5.5268 | no error | 316.3907 | 316.3907 | 262.4484 | 324.6423 |  |  |  |  | B | 6.1764 | 6.6647 | 21.278 | 21.9768 | 24.7057 | 6.6647 | 36.8741 | 39.7893 | measurement precision as quantfiied by CVN2O.
C | 0.25 | 582.5672 | 678 |  |  | 0.25 | 0.0625 | 130.6469 | 136.2428 | 28.7534 | [6 empty] | 2. The next step is to run HMR in R, accessing the input file | [44 empty] | --> If the ratio of the sample variance to the ambient air variance is below a critical value, then it is recommended that LR
C | 0.5 | 747.5419 | 870 |  |  | 0.5 | 0.25 | 0.99652 | 30.5522 | #N/A | [20 empty] | Above calculations are based on methods described in greater detail in: | [26 empty] | ¥For this example, the rQR flux reverts to LR, |  |  |  | be used for flux calculations in order to constrain errors; otherwise, non-linear methods can be used.
C | 0.75 | 970.9453 | 1130 |  |  | 0.75 | 0.5625 | [9 empty] | 3. An output file will be generated containing the calculated fluxes and other output. The content of the output file will depend on the version of HMR used and the options that | [13 empty] | Venterea, R.T. 2010. Journal of Environmental Quality. 39(1):126-135. | [6 empty] | https://doi.org/10.2134/jeq2009.0231 | [19 empty] | so the MDF also reverts
C | 1 | 1108.4242 | 1290 |  |  | 1 | 1 | [9 empty] | are selected. The flux should be shown under column heading 'f0' (2nd column from the left below) with units determined by units of terms in the input file. The flux model | [13 empty] | Parkin, T.B., Venterea, R.T. 2010. USDA-ARS GRACEnet Project Protocols, Chapter 3. Chamber-based trace gas flux measurements. In: Follett, R.F., editor. Sampling Protocols. Beltsville, MD. p. 1-39 | [30 empty] | †Note that Table 2 also contains critical values for n > 5. Unlike the MDF method, VBF is not constarined to n = 3 or 4.
*ppb (mixing ratio) is assumed to be the units provided by the | [5 empty] | †The LINEST function uses arrays and can be tricky to use for this application. I made this video which I hope will clarify its use: | [8 empty] | The basic idea of rQR is that it defaults to LR |  | selected (HMR, LR or noflux) will also be listed under 'Method' (7th column from the left below). The output below was generated from the above input using HMR version 0.4.2 and using | [31 empty] | †CVN2O is the precision of the sampling and measurement system used to quantify chamber N2O concentrations; see section 3.1 of Venterea et al. 2020
analytical instrument (e.g. GC) before conversion to units of | [5 empty] | https://www.youtube.com/watch?v=7eJflDRnzSo | [8 empty] | when the observed curvature is opposite to the |  | the R command script: HMR ('input filename.csv', sep = ',', LR.always = TRUE, FollowHMR = TRUE). Note that there are more recent versions of the HMR package. | [13 empty] | ‡ b = Campbell soil-water retention parameter. If b is not known, it will be estimated from soil clay content | [17 empty] | ‡MDF constants for HMR when n = 3 were not determined by Parkin et al. 2012
concentration (e.g., ug N2O-N/m3) | [5 empty] | For more background, see the the GRA 'Flux calculations' chapter (Venterea et al. 2020) : doi/10.1002/jeq2.20118 | [8 empty] | expected pattern based on diffusion theory, |  | Series | f0 | f0.se | f0.p | f0.lo95 | f0.up95 | Method | Warning | LR.f0 | LR.f0.se | LR.f0.p | LR.f0.lo95 | LR.f0.up95 | LR.Warning | § gMC = gravimetric water content. If Volumetric water content (vMC) is known, it should be entered directly under Column 'AI', otherwise vMC is calculated from gMC and bulk density
[6 empty] | These links might also be useful for background on using LINEST: | [8 empty] | as indicated by the sign of the second derivative. |  | A | 159.77 | NA | NA | NA | NA | HMR | No residual degrees of freedom with n=3 | 111.25 | 12.267 | 0.069915 | -44.619 | 267.12 | None | £ The theoretical flux estimation (TFU) is calculated separately for QR, LR and HMR. If the original rQR or HMR flux calculations revert to LR, then the CBC calculations are adjusted accordingly
[6 empty] | https://support.microsoft.com/en-us/office/linest-function-84d7d0d9-6e50-4101-977a-fa7abf772b6d | [8 empty] | See: Venterea et al (2020) |  | B | 175.92 | 6.5742 | 0.0013936 | 147.64 | 204.21 | LR | None | 175.92 | 6.5742 | 0.0013936 | 147.64 | 204.21 | None | ¥ CBC estimates are not made when the calculated air-filled porosity ≤ zero (same as vMC ≥ porosity) or if the calculated TFU is ≤ 0
[6 empty] | https://www.informit.com/articles/article.aspx?p=2019171 | [8 empty] | doi.org/10.1002/jeq2.20118 |  | C | 306.7 | 40.781 | 0.017225 | 131.23 | 482.17 | HMR | None | 230.23 | 14.051 | 0.00049465 | 185.51 | 274.94 | None
Table of Contents
Topic | [6 empty] | Columns
I. Input data for basic flux calculations | [6 empty] | A thru D
II. Flux Calculations without chamber bias correction | [6 empty] | E thru AE
| a. Linear regression (LR) | [5 empty] | E thru F
| b. Quadratic regression (QR) calculations using LINEST function | [5 empty] | G thru O
| c. Restricted QR (rQR) | [5 empty] | P thru Q
| d. HMR calculations: Must be done using the HMR package for R | [5 empty] | R thru AE
III. Flux Calculations with chamber bias correction (CBC) method | [6 empty] | AF thru AW
IV. Minimim detectable flux (MDF) calculations | [6 empty] | AX thru BJ
V. Variance-based filtering (VBF) method | [6 empty] | BK thru BQ