## READ ME
This file contains 4 calculation worksheets. In all worksheets, cells requiring data input are indicated in green. All data need to be entered in the units that are specified in order for results to be valid.
The worksheets labelled "3 pts", "4 pts" and "5 pts" are "Proactive". These worksheets use raw chamber concentration versus time data to calculate uncorrected and TFU-corrected fluxes (CO2 or N2O) in the cases where 3, 4, or 5 time points are collected during chamber deployment, respectively. For each data set, fluxes are calculated using linear regression (LR) and the quadratic (Q) model of Wagner at al. (1997). In addition, for the case of 3 or 5 data points, fluxes are calculated using the Hutchinson and Mosier (1981) (HM) model. The HM results are only valid if the initial, middle, and final sampling points are equally spaced in time.
The worksheet labelled "Retro" takes previously calculated flux data and converts them to TFU-corrected fluxes. In this case, the flux-calculation scheme (i.e., LR, HM, or Q) that was originally used to determine flux needs to be indicated.
Soil property data are needed for both the proactive and retroactive calculations. These include bulk density, water content, clay fraction, temperature, and pH. Values for the upper 0-5 cm of the soil profile will yield the most accurate results.

## 3 pts
Data entry required | [16 empty] | Regression parameters (Table 1)
|  |  | ambient pres= | 1 | atm | [11 empty] | 44.3456 | 25.014 | 26.8575
|  |  | chmbr temp= | 20 | deg C | [11 empty] | -5.5105 | -3.2561 | -3.5666
|  |  | convrsn factor | 0.00049886 | converts ppm CO2 to ug C/cm3 | [11 empty] | 0.1799 | 0.2772 | 0.2814
[9 empty] | clay fraction | 0.08 | pK1= | 6.42 | D_25= | 652.3 |  |  | 0.0363 | 0.0439 | 0.0471
[5 empty] | chmbr area | 1460 | cm2 |  | b = | 4.588 | pK2= | 10.43 | K_25= | 0.8318
[13 empty] | X= | 2400 | [8 empty] | Fluxes (ug C/cm2/h) |  |  |  | Multiple regression output for Quad model:
Chamber | CO2 conc | time | time^2 | CO2 | chmbr vol | chmbr ht | bdensity | H2O content | porosity | soil temp | soil pH | [6 empty] | TFU |  |  | Linear Model | TFU- | HM model | TFU- | Quad model | TFU-
ID | ppm | hr | hr^2 | ug C/cm3 | cm3 | cm3/cm2 | g/cm3 | cm3/cm3 | cm3/cm3 | C | --- | Beta | K | D | E1 | E2 | linear | HM | Quad | tau |  | Corrected |  | Corrected |  | Corrected
1 | 391.036 | 0 | 0 | 0.19507 | 19628.3 | 13.444 | 1.1218 | 0.11753 | 0.57666 | 20.3 | 4.17 | 1.0056 | 0.94626 | 115.276 | 65.8194 | 1.7033 | 24.7634 | 12.1711 | 12.8608 | 2.746 | 5.272 | 7.0072 | 5.2485 | 7.0072 | 5.2484 | 7.0072 | 0.0034985 | 0.39039 | 0.19507 | #N/A
| 587.1174 | 0.25 | 0.0625 | 0.29289 | [22 empty] | 0 | 0 | 0 | #N/A
| 784.0754 | 0.5 | 0.25 | 0.39114 | [22 empty] | 1 | 0 | #N/A | #N/A
2 | 372.4079 | 0 | 0 | 0.18578 | 19971.4 | 13.679 | 1.0545 | 0.11126 | 0.60207 | 24.5 | 4.8 | 1.024 | 0.84312 | 137.0858 | 80.4509 | 1.5372 | 26.3334 | 13.0787 | 13.8449 | 2.3258 | 8.6154 | 11.6952 | 8.2909 | 11.6952 | 8.2868 | 11.6952 | 0.048048 | 0.6058 | 0.18578 | #N/A
| 682.0233 | 0.25 | 0.0625 | 0.34023 | [22 empty] | 0 | 0 | 0 | #N/A
| 1003.678 | 0.5 | 0.25 | 0.50069 | [22 empty] | 1 | 0 | #N/A | #N/A
[13 empty] | D_25= | 511.7
[13 empty] | K_25= | 0.6116
[13 empty] | X= | 2600
|  |  | convrsn factor | 1.164 | converts ppm N2O to ng N/cm3
[23 empty] | Fluxes (ng N/cm2/h) |  |  |  | Multiple regression output for Quad model:
Chamber | N2O conc | time | time^2 | N2O | chmbr vol | chmbr ht | bdensity | H2O content | porosity | soil temp | soil pH | [6 empty] | TFU |  |  | Linear Model | TFU- | HM model | TFU- | Quad model | TFU-
ID | ppm | hr | hr^2 | ng N/cm3 | cm3 | cm3/cm2 | g/cm3 | cm3/cm3 | cm3/cm3 | C | --- | Beta | K | D | E1 | E2 | linear | HM | Quad | tau |  | Corrected |  | Corrected |  | Corrected
1 | 0.33968 | 0 | 0 | 0.39539 | 19628.3 | 13.444 | 1.1218 | 0.11753 | 0.57666 | 20.3 | 4.17 | 1 | 0.70328 | 90.4289 | 48.9934 | 1.9985 | 22.155 | 10.7015 | 11.2707 | 3.6891 | 7.9874 | 10.2606 | 7.0564 | 10.2606 | 7.0183 | 10.2606 | 0.14416 | 0.52204 | 0.39539 | #N/A
| 0.45955 | 0.25 | 0.0625 | 0.53491 | [22 empty] | 0 | 0 | 0 | #N/A
| 0.59489 | 0.5 | 0.25 | 0.69245 | [22 empty] | 1 | 0 | #N/A | #N/A
2 | 0.33599 | 0 | 0 | 0.39109 | 19971.4 | 13.679 | 1.0545 | 0.11126 | 0.60207 | 24.5 | 4.8 | 1 | 0.62063 | 107.5377 | 60.206 | 1.8271 | 23.6415 | 11.5333 | 12.1701 | 3.1079 | 0.88881 | 1.164 | 0.85496 | 1.164 | 0.85452 | 1.164 | 0.0050139 | 0.062469 | 0.39109 | #N/A
| 0.34967 | 0.25 | 0.0625 | 0.40702 | [22 empty] | 0 | 0 | 0 | #N/A
| 0.3639 | 0.5 | 0.25 | 0.42358 | [22 empty] | 1 | 0 | #N/A | #N/A

## 4 pts
Data entry required | [16 empty] | Regression parameters (Table 1)
|  |  | ambient pres= | 1 | atm | [11 empty] | 44.3456 | 25.014 | 26.8575
|  |  | chmbr temp= | 20 | deg C | [11 empty] | -5.5105 | -3.2561 | -3.5666
|  |  | convrsn factor | 0.00049886 | converts ppm CO2 to ug C/cm3 | [11 empty] | 0.1799 | 0.2772 | 0.2814
[9 empty] | clay fraction | 0.08 | pK1= | 6.42 | D_25= | 652.3 |  |  | 0.0363 | 0.0439 | 0.0471
[5 empty] | chmbr area | 1460 | cm2 |  | b = | 4.588 | pK2= | 10.43 | K_25= | 0.8318
[13 empty] | X= | 2400 | [8 empty] | Fluxes (ug C/cm2/h) |  |  |  | Multiple regression output for Quad model:
Chamber | CO2 conc | time | time^2 | CO2 | chmbr vol | chmbr ht | bdensity | H2O content | porosity | soil temp | soil pH | [6 empty] | TFU |  |  | Linear Model | TFU- | HM model | TFU- | Quad model | TFU-
ID | ppm | hr | hr^2 | ug C/cm3 | cm3 | cm3/cm2 | g/cm3 | cm3/cm3 | cm3/cm3 | C | --- | Beta | K | D | E1 | E2 | linear | HM | Quad | tau |  | Corrected |  | Corrected |  | Corrected
1 | 391.036 | 0 | 0 | 0.19507 | 19628.3 | 13.444 | 1.1218 | 0.11753 | 0.57666 | 20.3 | 4.17 | 1.0056 | 0.94626 | 115.276 | 65.8194 | 1.2978 | 28.7295 | 14.4996 | 15.388 | 2.746 | 5.0908 | 7.143 |  |  | 5.5378 | 6.5449 | -0.044325 | 0.41191 | 0.19447 | #N/A
| 587.1174 | 0.25 | 0.0625 | 0.29289 | [22 empty] | 0.021387 | 0.016738 | 0.0026057 | #N/A
| 784.0754 | 0.5 | 0.25 | 0.39114 | [22 empty] | 0.99984 | 0.0026734 | #N/A | #N/A
| 957.9434 | 0.75 | 0.5625 | 0.47788
2 | 372.4079 | 0 | 0 | 0.18578 | 19971.4 | 13.679 | 1.0545 | 0.11126 | 0.60207 | 24.5 | 4.8 | 1.024 | 0.84312 | 137.0858 | 80.4509 | 1.1318 | 30.4848 | 15.569 | 16.5512 | 2.3258 | 8.4186 | 12.1104 |  |  | 8.8286 | 10.5796 | -0.039962 | 0.64541 | 0.18468 | #N/A
| 682.0233 | 0.25 | 0.0625 | 0.34023 | [22 empty] | 0.039359 | 0.030803 | 0.0047953 | #N/A
| 1003.678 | 0.5 | 0.25 | 0.50069 | [22 empty] | 0.9998 | 0.0049199 | #N/A | #N/A
| 1293.2665 | 0.75 | 0.5625 | 0.64515
[13 empty] | D_25= | 511.7
[13 empty] | K_25= | 0.6116
[13 empty] | X= | 2600
|  |  | convrsn factor | 1.164 | converts ppm N2O to ng N/cm3
[23 empty] | Fluxes (ng N/cm2/h) |  |  |  | Multiple regression output for Quad model:
Chamber | N2O conc | time | time^2 | N2O | chmbr vol | chmbr ht | bdensity | H2O content | porosity | soil temp | soil pH | [6 empty] | TFU |  |  | Linear Model | TFU- | HM model | TFU- | Quad model | TFU-
ID | ppm | hr | hr^2 | ng N/cm3 | cm3 | cm3/cm2 | g/cm3 | cm3/cm3 | cm3/cm3 | C | --- | Beta | K | D | E1 | E2 | linear | HM | Quad | tau |  | Corrected |  | Corrected |  | Corrected
1 | 0.33968 | 0 | 0 | 0.39539 | 19628.3 | 13.444 | 1.1218 | 0.11753 | 0.57666 | 20.3 | 4.17 | 1 | 0.70328 | 90.4289 | 48.9934 | 1.5931 | 25.7972 | 12.7667 | 13.5064 | 3.6891 | 7.5846 | 10.2214 |  |  | 8.3493 | 9.6531 | -0.075848 | 0.62104 | 0.39264 | #N/A
| 0.45955 | 0.25 | 0.0625 | 0.53491 | [22 empty] | 0.098392 | 0.077004 | 0.011988 | #N/A
| 0.59489 | 0.5 | 0.25 | 0.69245 | [22 empty] | 0.99848 | 0.012299 | #N/A | #N/A
| 0.69846 | 0.75 | 0.5625 | 0.81301
2 | 0.33599 | 0 | 0 | 0.39109 | 19971.4 | 13.679 | 1.0545 | 0.11126 | 0.60207 | 24.5 | 4.8 | 1 | 0.62063 | 107.5377 | 60.206 | 1.4216 | 27.4706 | 13.7476 | 14.5709 | 3.1079 | 0.96812 | 1.3348 |  |  | 0.76128 | 1.3348 | 0.020161 | 0.055653 | 0.39128 | #N/A
| 0.34967 | 0.25 | 0.0625 | 0.40702 | [22 empty] | 0.0067741 | 0.0053015 | 0.00082532 | #N/A
| 0.3639 | 0.5 | 0.25 | 0.42358 | [22 empty] | 0.99954 | 0.00084676 | #N/A | #N/A
| 0.38192 | 0.75 | 0.5625 | 0.44455

## 5 pts
Data entry required | [16 empty] | Regression parameters (Table 1)
|  |  | ambient pres= | 1 | atm | [11 empty] | 44.3456 | 25.014 | 26.8575
|  |  | chmbr temp= | 20 | deg C | [11 empty] | -5.5105 | -3.2561 | -3.5666
|  |  | convrsn factor | 0.00049886 | converts ppm CO2 to ug C/cm3 | [11 empty] | 0.1799 | 0.2772 | 0.2814
[9 empty] | clay fraction | 0.08 | pK1= | 6.42 | D_25= | 652.3 |  |  | 0.0363 | 0.0439 | 0.0471
[5 empty] | chmbr area | 1460 | cm2 |  | b = | 4.588 | pK2= | 10.43 | K_25= | 0.8318
[13 empty] | X= | 2400 | [8 empty] | Fluxes (ug C/cm2/h) |  |  |  | Multiple regression output for Quad model:
Chamber | CO2 conc | time | time^2 | CO2 | chmbr vol | chmbr ht | bdensity | H2O content | porosity | soil temp | soil pH | [6 empty] | TFU |  |  | Linear Model | TFU- | HM model | TFU- | Quad model | TFU-
ID | ppm | hr | hr^2 | ug C/cm3 | cm3 | cm3/cm2 | g/cm3 | cm3/cm3 | cm3/cm3 | C | --- | Beta | K | D | E1 | E2 | linear | HM | Quad | tau |  | Corrected |  | Corrected |  | Corrected
1 | 391.036 | 0 | 0 | 0.19507 | 19628.3 | 13.444 | 1.122 | 0.1175 | 0.5766 | 20.3 | 4.17 | 1.0056 | 0.94626 | 115.2624 | 65.805 | 1.0104 | 31.8159 | 16.3969 | 17.4526 | 2.7466 | 4.7424 | 6.9552 | 5.9645 | 7.1343 | 5.9082 | 7.1574 | -0.086719 | 0.43947 | 0.19288
| 587.1174 | 0.25 | 0.0625 | 0.29289 | [22 empty] | 0.020611 | 0.021493 | 0.0045361
| 784.0754 | 0.5 | 0.25 | 0.39114 | [22 empty] | 0.99941 | 0.0048199 | #N/A
| 957.9434 | 0.75 | 0.5625 | 0.47788
| 1089.5165 | 1 | 1 | 0.54351
2 | 372.4079 | 0 | 0 | 0.18578 | 19971.4 | 13.679 | 1.055 | 0.1113 | 0.60189 | 24.5 | 4.8 | 1.024 | 0.84312 | 136.9498 | 80.3454 | 0.84539 | 33.6893 | 17.5879 | 18.7505 | 2.3289 | 7.8407 | 11.8242 | 9.6644 | 11.727 | 9.6479 | 11.8744 | -0.13211 | 0.7053 | 0.18122
| 682.0233 | 0.25 | 0.0625 | 0.34023 | [22 empty] | 0.043813 | 0.045689 | 0.0096425
| 1003.678 | 0.5 | 0.25 | 0.50069 | [22 empty] | 0.99898 | 0.010246 | #N/A
| 1293.2665 | 0.75 | 0.5625 | 0.64515
| 1503.0539 | 1 | 1 | 0.74981
[13 empty] | D_25= | 511.7
[13 empty] | K_25= | 0.6116
[13 empty] | X= | 2600
|  |  | convrsn factor | 1.164 | converts ppm N2O to ng N/cm3
[23 empty] | Fluxes (ng N/cm2/h) |  |  |  | Multiple regression output for Quad model:
Chamber | N2O conc | time | time^2 | N2O | chmbr vol | chmbr ht | bdensity | H2O content | porosity | soil temp | soil pH | [6 empty] | TFU |  |  | Linear Model | TFU- | HM model | TFU- | Quad model | TFU-
ID | ppm | hr | hr^2 | ng N/cm3 | cm3 | cm3/cm2 | g/cm3 | cm3/cm3 | cm3/cm3 | C | --- | Beta | K | D | E1 | E2 | linear | HM | Quad | tau |  | Corrected |  | Corrected |  | Corrected
1 | 0.33968 | 0 | 0 | 0.39539 | 19628.3 | 13.444 | 1.1218 | 0.11753 | 0.57666 | 20.3 | 4.17 | 1 | 0.70328 | 90.4289 | 48.9934 | 1.3054 | 28.6515 | 14.4526 | 15.337 | 3.6891 | 7.1944 | 10.0834 | 9.0001 | 10.5207 | 8.6005 | 10.1585 | -0.10459 | 0.63972 | 0.39156
| 0.45955 | 0.25 | 0.0625 | 0.53491 | [22 empty] | 0.039347 | 0.041033 | 0.0086597
| 0.59489 | 0.5 | 0.25 | 0.69245 | [22 empty] | 0.99906 | 0.0092015 | #N/A
| 0.69846 | 0.75 | 0.5625 | 0.81301
| 0.7949 | 1 | 1 | 0.92526
2 | 0.33599 | 0 | 0 | 0.39109 | 19971.4 | 13.679 | 1.0545 | 0.11126 | 0.60207 | 24.5 | 4.8 | 1 | 0.62063 | 107.5377 | 60.206 | 1.134 | 30.4611 | 15.5544 | 16.5353 | 3.1079 | 0.89578 | 1.2882 | 0.91562 | 1.0843 | 1.0237 | 1.2265 | -0.0093488 | 0.074835 | 0.39017
| 0.34967 | 0.25 | 0.0625 | 0.40702 | [22 empty] | 0.013443 | 0.014019 | 0.0029587
| 0.3639 | 0.5 | 0.25 | 0.42358 | [22 empty] | 0.99269 | 0.0031438 | #N/A
| 0.38192 | 0.75 | 0.5625 | 0.44455
| 0.39019 | 1 | 1 | 0.45418

## Retro
Data entry required | [16 empty] | Regression parameters (Table 1)
|  | Gas: | N2O |  | Flux-calculation: |  |  | Q | [6 empty] | 26.8575 |  | 44.3456 | 25.014 | 26.8575
|  | (enter CO2 or N2O in cell E1) |  |  | (enter LR or HM or Q cell I1) |  |  |  |  | 6.42 | 511.7 | 652.3 | 511.7 |  | -3.5666 |  | -5.5105 | -3.2561 | -3.5666
[10 empty] | 10.43 | 0.6116 | 0.8318 | 0.6116 |  | 0.2814 | TFU- | 0.1799 | 0.2772 | 0.2814
Uncorrected | Chmbr | Chmbr | Soil bulk | Soil water | Soil | Soil | Clay |  | 2.65 |  | 2600 | 2400 | 2600 |  | 0.0471 | Corrected | 0.0363 | 0.0439 | 0.0471
flux | Height | deployment | density | content | temp | pH | content | b | porosity | Beta | K | Dp | E1 | E2 | TFU | flux
(any units) | cm3/cm2 | time (h) | (g/cm3) | (cm3/cm3) | (deg C) | (---) | (fraction) | (---) | (cm3/cm3) | (---) | (cm3/cm3) | (cm3/cm/h) | (cm6/cm4/h) | (---) | (%) | (original units)
7.194 | 13.444 | 1 | 1.122 | 0.1175 | 20.3 | 4.17 | 0.08 | 4.588 | 0.5766 | 1 | 0.70328 | 90.4182 | 48.983 | 1.3056 | 15.3356 | 8.4971
0.896 | 13.679 | 1 | 1.055 | 0.1113 | 24.5 | 4.8 | 0.08 | 4.588 | 0.60189 | 1 | 0.62063 | 107.431 | 60.1251 | 1.1353 | 16.5256 | 1.0734